## results
Property | Value | Units
density | 7140 | m-3
cost | 678.6581 | $/Kg
Energy | 244917907078.3442 | J/Kg
Energy | 7220141.4033 | J/m^2
cost | 0.042102 | $/m^2
26850
Sheet production energy
| 244917.9071 | MJ/kg | Patterning energy
| 7.2201 | MJ/m^2 | 8.0177 | MJ/m^2 energy Eq
| 244917907078.3442 | J/kg | 8017676.7677 | J/m^2 energy Eq
| 7220141.4033 | J/m^2
Note on C10: Philip Bennett: Only from Embedded energy
Note on C11: Philip Bennett: Embedded energy of cleaning fluids and ultrasonic cleaning

## ITO Energy Calculations
Processing | Material | Material usage ratio | Area covered | Is energy requirement dependent on layer thickness? | Energy (J)
Ultrasonic cleaning | ITO | - | 1 | N | 1740000
[7 empty] | time for 1m | 18.1818
For making patterned ITO | Material | Material usage ratio | Area covered | Is energy requirement dependent on layer thickness? | Belt Speed (m/h) | Power (W) | energy for 1m^2
Printing curable ink | UV curable ink | - | 1 | N | 198 | 60000 | 1090909.0909
Curing ink | UV curable ink | - | 1 | N | 198 | 15000 | 272727.2727
Etching | ITO | - | 1 | N | 198 | 10000 | 181818.1818
Drying | ITO | - | 1 | N | 198 | 20000 | 363636.3636
Fan power | ITO | - | 1 | N | 198 | 20000 | 363636.3636
[6 empty] | Total: | 2272727.2727
Material | Usage of material | Is material usage dependent on layer thickness? | Mass to produce 1m^2 of panel (kg) | Layer thickness | Embedded energy MJ/kg | Embedded energy in 1m^2 of panel
ITO Glass | Substrate, conductivity, transmissivity | Y | 0.0012769 | ? | 244917.9071 | 312.747
Ethanol | Substrate cleaning solvent | N | 0.0258 | N/a | 41.9 | 1.081
Deionized water | Substrate cleaning solvent | N | 0.0327 | N/a | 0.0241 | 0.00078807
UV curable ink | Stop etching in certain places | N | 3.28 | N/a
CuCl2 | etching liquid | N | 0.25 | N/a
Water | etching liquid | N | 0.52 | N/a
NaOH | etching liquid | N | 1.66 | N/a
Demineralised water | cleaning | N | 0.21 | N/a
Embedded material energy to produce 1kg of solar panel material |  |  | energy to pattern 1m^2 of ITO
244917.9071 | MJ/kg |  | 2272727.2727 | J/m^2
1.0818 | MJ/m^2 |  | 0.63131 | kWh/m^2
|  |  | 8.0177 | MJ/m^2 energy Eq
Energy to manufacture 1kg of ITO layer
1740000 | J/m^2
0.48333 | kWh/m^2
6.1383 | MJ/m^2 energy Eq
Total energy for 1kg of solar panel material
203.8961 | MJ/kg
7.2201 | MJ/m^2
Note on D2: Philip Bennett: due to cathode deposition
Note on E2: Philip Bennett: is material used for active area?
Note on D5: Philip Bennett: due to cathode deposition
Note on E5: Philip Bennett: is material used for active area?
Note on C24: Philip Bennett: Embedded energy in ITO
Note on C25: Philip Bennett: Embedded energy in cleaning solvents used to clean 1m^2 of substrate
Note on C28: Philip Bennett: Energy to ultrasonically clean 1m^2 of material
Note on C30: Philip Bennett: 12.7 MJ of energy used to generate 1kWh, from paper (additional information)
Note on C33: Philip Bennett: Only from Embedded energy
Note on C34: Philip Bennett: Embedded energy of cleaning fluids and ultrasonic cleaning

## Cost Calculations
Material | Mass used for 1kg solar panel material (kg) | Mass used for 1m^2 of solar panel (kg) | Cost per kg (£/kg) | Ref | Cost for 1kg of solar panel material | Cost for 1m^2 of solar panel material
Indium | 1.8012 | 0 | 303.75 | https://www.metalbulletin.com/Article/3476370/Indium-prices-slide-to-six-year-lows-as-buyers-squeeze-producers.html | 547.106 | 0
Tin | 0.15662 | 0 | 16.6455 | http://www.lme.com/metals/non-ferrous/tin/ | 2.6071 | 0
Ethanol | 0 | 0.0258 | 0.93536 | https://www.alibaba.com/product-detail/Bulk-Ethanol_50018247018.html | 0 | 0.024132
Deionized water | 0 | 0.0327 | 0.3049 | http://darrantchemicals.co.uk/deionised-water?gclid=CjwKEAiA_9nFBRCsurz7y_Px8xoSJAAUqvKCNpsym31bCB3wKonR42_3cfTbbcKHPhik37fa4_q64xoC2dPw_wcB | 0 | 0.0099702
Total cost for 1kg of solar panel material
549.7131
678.6581
Total cost for 1m^2 of solar panel materials
0.034103
0.042102
Note on D4: Philip Bennett: for materials used in solar panel
Note on E4: Philip Bennett: For chemicals which are used to clean substrate etc. not incorporated into a layer